## TwVsT_accGraph
time to reach max speed | Acceleration force | Total tractive effort | Wheel motor Torque | MTT x number of drive wheels | Torque of selected motor | radius of wheel | acceleration force | Fixed Variables | amount | Variables | Amount
0.01 | 160 | 167.3158 | 9.6207 | 0.66708 | 0.981 | 0.01 | 0.032 | mass of grocceries (kg) | 2.55 | Maximum linear velocity - Vmax(m/s) | 0.5
0.02 | 80 | 87.3158 | 5.0207 | 0.66708 | 0.981 | 0.02 | 0.064 | mass of vehicle (kg) | 0.65 | Angle of Incline (degrees) | 4.7636 | 4.7636
0.03 | 53.3333 | 60.6491 | 3.4873 | 0.66708 | 0.981 | 0.03 | 0.096 | Total mass (kg) | 3.2 | Time taken required to achieve max speed from 0 | 1
0.04 | 40 | 47.3158 | 2.7207 | 0.66708 | 0.981 | 0.04 | 0.128 | Gravity (m/s^2) | 9.81 | Radius of wheel (m) | 0.05
0.05 | 32 | 39.3158 | 2.2607 | 0.66708 | 0.981 | 0.05 | 0.16 | Weight (N) | 31.392 | circumference (m) | 0.31416
0.06 | 26.6667 | 33.9824 | 1.954 | 0.66708 | 0.981 | 0.06 | 0.192 | resistance factor | 1.15
0.07 | 22.8571 | 30.1729 | 1.7349 | 0.66708 | 0.981 | 0.07 | 0.224 | number of drive wheels | 2 | Motor specs
0.08 | 20 | 27.3158 | 1.5707 | 0.66708 | 0.981 | 0.08 | 0.256 | static coefficient | 0.85 | rpm | 30 | 0.5 | rps
0.09 | 17.7778 | 25.0935 | 1.4429 | 0.66708 | 0.981 | 0.09 | 0.288 | surface coefficient | 0.15 | motor toque (g/cm) | 10000 | 0.981 | Nm
0.1 | 16 | 23.3158 | 1.3407 | 0.66708 | 0.981 | 0.1 | 0.32 | rise | 1
0.11 | 14.5455 | 21.8612 | 1.257 | 0.66708 | 0.981 | 0.11 | 0.352 | run | 12 | max speed | 0.15708
0.12 | 13.3333 | 20.6491 | 1.1873 | 0.66708 | 0.981 | 0.12 | 0.384 | Gradient | 0.083333
0.13 | 12.3077 | 19.6235 | 1.1283 | 0.66708 | 0.981 | 0.13 | 0.416 | Normal Weight (N) | 15.696
0.14 | 11.4286 | 18.7443 | 1.0778 | 0.66708 | 0.981 | 0.14 | 0.448
0.15 | 10.6667 | 17.9824 | 1.034 | 0.66708 | 0.981 | 0.15 | 0.48
0.16 | 10 | 17.3158 | 0.99566 | 0.66708 | 0.981 | 0.16 | 0.512
0.17 | 9.4118 | 16.7275 | 0.96183 | 0.66708 | 0.981 | 0.17 | 0.544
0.18 | 8.8889 | 16.2047 | 0.93177 | 0.66708 | 0.981 | 0.18 | 0.576
0.19 | 8.4211 | 15.7368 | 0.90487 | 0.66708 | 0.981 | 0.19 | 0.608 | Rolling resistence (N) | 4.7088
0.2 | 8 | 15.3158 | 0.88066 | 0.66708 | 0.981 | 0.2 | 0.64 | Grade resistance (N) | 2.607
0.21 | 7.619 | 14.9348 | 0.85875 | 0.66708 | 0.981 | 0.21 | 0.672 | Acceleration Force (N) | 1.6
0.22 | 7.2727 | 14.5885 | 0.83884 | 0.66708 | 0.981 | 0.22 | 0.704 | Total Tractive Effort (N) | 8.9158
0.23 | 6.9565 | 14.2723 | 0.82066 | 0.66708 | 0.981 | 0.23 | 0.736 | Wheel torque (N/m) | 0.51266
0.24 | 6.6667 | 13.9824 | 0.80399 | 0.66708 | 0.981 | 0.24 | 0.768 | Maximum Tractive Torque (N) | 0.66708
0.25 | 6.4 | 13.7158 | 0.78866 | 0.66708 | 0.981 | 0.25 | 0.8 | MTT x number of drive wheels | 1.3342
0.26 | 6.1538 | 13.4696 | 0.7745 | 0.66708 | 0.981 | 0.26 | 0.832
0.27 | 5.9259 | 13.2417 | 0.7614 | 0.66708 | 0.981 | 0.27 | 0.864
0.28 | 5.7143 | 13.03 | 0.74923 | 0.66708 | 0.981 | 0.28 | 0.896
0.29 | 5.5172 | 12.833 | 0.7379 | 0.66708 | 0.981 | 0.29 | 0.928
0.3 | 5.3333 | 12.6491 | 0.72732 | 0.66708 | 0.981 | 0.3 | 0.96
0.31 | 5.1613 | 12.4771 | 0.71743 | 0.66708 | 0.981 | 0.31 | 0.992
0.32 | 5 | 12.3158 | 0.70816 | 0.66708 | 0.981 | 0.32 | 1.024
0.33 | 4.8485 | 12.1642 | 0.69944 | 0.66708 | 0.981 | 0.33 | 1.056
0.34 | 4.7059 | 12.0216 | 0.69124 | 0.66708 | 0.981 | 0.34 | 1.088
0.35 | 4.5714 | 11.8872 | 0.68351 | 0.66708 | 0.981 | 0.35 | 1.12
0.36 | 4.4444 | 11.7602 | 0.67621 | 0.66708 | 0.981 | 0.36 | 1.152
0.37 | 4.3243 | 11.6401 | 0.66931 | 0.66708 | 0.981 | 0.37 | 1.184
0.38 | 4.2105 | 11.5263 | 0.66276 | 0.66708 | 0.981 | 0.38 | 1.216
0.39 | 4.1026 | 11.4183 | 0.65655 | 0.66708 | 0.981 | 0.39 | 1.248
0.4 | 4 | 11.3158 | 0.65066 | 0.66708 | 0.981 | 0.4 | 1.28
0.41 | 3.9024 | 11.2182 | 0.64505 | 0.66708 | 0.981 | 0.41 | 1.312
0.42 | 3.8095 | 11.1253 | 0.6397 | 0.66708 | 0.981 | 0.42 | 1.344
0.43 | 3.7209 | 11.0367 | 0.63461 | 0.66708 | 0.981 | 0.43 | 1.376
0.44 | 3.6364 | 10.9521 | 0.62975 | 0.66708 | 0.981 | 0.44 | 1.408
0.45 | 3.5556 | 10.8713 | 0.6251 | 0.66708 | 0.981 | 0.45 | 1.44
0.46 | 3.4783 | 10.794 | 0.62066 | 0.66708 | 0.981 | 0.46 | 1.472
0.47 | 3.4043 | 10.72 | 0.6164 | 0.66708 | 0.981 | 0.47 | 1.504
0.48 | 3.3333 | 10.6491 | 0.61232 | 0.66708 | 0.981 | 0.48 | 1.536
0.49 | 3.2653 | 10.5811 | 0.60841 | 0.66708 | 0.981 | 0.49 | 1.568
0.5 | 3.2 | 10.5158 | 0.60466 | 0.66708 | 0.981 | 0.5 | 1.6
0.51 | 3.1373 | 10.453 | 0.60105 | 0.66708 | 0.981 | 0.51 | 1.632
0.52 | 3.0769 | 10.3927 | 0.59758 | 0.66708 | 0.981 | 0.52 | 1.664
0.53 | 3.0189 | 10.3346 | 0.59424 | 0.66708 | 0.981 | 0.53 | 1.696
0.54 | 2.963 | 10.2787 | 0.59103 | 0.66708 | 0.981 | 0.54 | 1.728
0.55 | 2.9091 | 10.2249 | 0.58793 | 0.66708 | 0.981 | 0.55 | 1.76
0.56 | 2.8571 | 10.1729 | 0.58494 | 0.66708 | 0.981 | 0.56 | 1.792
0.57 | 2.807 | 10.1228 | 0.58206 | 0.66708 | 0.981 | 0.57 | 1.824
0.58 | 2.7586 | 10.0744 | 0.57928 | 0.66708 | 0.981 | 0.58 | 1.856
0.59 | 2.7119 | 10.0276 | 0.57659 | 0.66708 | 0.981 | 0.59 | 1.888
0.6 | 2.6667 | 9.9824 | 0.57399 | 0.66708 | 0.981 | 0.6 | 1.92
0.61 | 2.623 | 9.9387 | 0.57148 | 0.66708 | 0.981 | 0.61 | 1.952
0.62 | 2.5806 | 9.8964 | 0.56904 | 0.66708 | 0.981 | 0.62 | 1.984
0.63 | 2.5397 | 9.8554 | 0.56669 | 0.66708 | 0.981 | 0.63 | 2.016
0.64 | 2.5 | 9.8158 | 0.56441 | 0.66708 | 0.981 | 0.64 | 2.048
0.65 | 2.4615 | 9.7773 | 0.56219 | 0.66708 | 0.981 | 0.65 | 2.08
0.66 | 2.4242 | 9.74 | 0.56005 | 0.66708 | 0.981 | 0.66 | 2.112
0.67 | 2.3881 | 9.7038 | 0.55797 | 0.66708 | 0.981 | 0.67 | 2.144
0.68 | 2.3529 | 9.6687 | 0.55595 | 0.66708 | 0.981 | 0.68 | 2.176
0.69 | 2.3188 | 9.6346 | 0.55399 | 0.66708 | 0.981 | 0.69 | 2.208
0.7 | 2.2857 | 9.6015 | 0.55208 | 0.66708 | 0.981 | 0.7 | 2.24
0.71 | 2.2535 | 9.5693 | 0.55023 | 0.66708 | 0.981 | 0.71 | 2.272
0.72 | 2.2222 | 9.538 | 0.54843 | 0.66708 | 0.981 | 0.72 | 2.304
0.73 | 2.1918 | 9.5075 | 0.54668 | 0.66708 | 0.981 | 0.73 | 2.336
0.74 | 2.1622 | 9.4779 | 0.54498 | 0.66708 | 0.981 | 0.74 | 2.368
0.75 | 2.1333 | 9.4491 | 0.54332 | 0.66708 | 0.981 | 0.75 | 2.4
0.76 | 2.1053 | 9.421 | 0.54171 | 0.66708 | 0.981 | 0.76 | 2.432
0.77 | 2.0779 | 9.3937 | 0.54014 | 0.66708 | 0.981 | 0.77 | 2.464
0.78 | 2.0513 | 9.367 | 0.53861 | 0.66708 | 0.981 | 0.78 | 2.496
0.79 | 2.0253 | 9.3411 | 0.53711 | 0.66708 | 0.981 | 0.79 | 2.528
0.8 | 2 | 9.3158 | 0.53566 | 0.66708 | 0.981 | 0.8 | 2.56
0.81 | 1.9753 | 9.2911 | 0.53424 | 0.66708 | 0.981 | 0.81 | 2.592
0.82 | 1.9512 | 9.267 | 0.53285 | 0.66708 | 0.981 | 0.82 | 2.624
0.83 | 1.9277 | 9.2435 | 0.5315 | 0.66708 | 0.981 | 0.83 | 2.656
0.84 | 1.9048 | 9.2205 | 0.53018 | 0.66708 | 0.981 | 0.84 | 2.688
0.85 | 1.8824 | 9.1981 | 0.52889 | 0.66708 | 0.981 | 0.85 | 2.72
0.86 | 1.8605 | 9.1762 | 0.52763 | 0.66708 | 0.981 | 0.86 | 2.752
0.87 | 1.8391 | 9.1548 | 0.5264 | 0.66708 | 0.981 | 0.87 | 2.784
0.88 | 1.8182 | 9.1339 | 0.5252 | 0.66708 | 0.981 | 0.88 | 2.816
0.89 | 1.7978 | 9.1135 | 0.52403 | 0.66708 | 0.981 | 0.89 | 2.848
0.9 | 1.7778 | 9.0935 | 0.52288 | 0.66708 | 0.981 | 0.9 | 2.88
0.91 | 1.7582 | 9.074 | 0.52176 | 0.66708 | 0.981 | 0.91 | 2.912
0.92 | 1.7391 | 9.0549 | 0.52066 | 0.66708 | 0.981 | 0.92 | 2.944
0.93 | 1.7204 | 9.0362 | 0.51958 | 0.66708 | 0.981 | 0.93 | 2.976
0.94 | 1.7021 | 9.0179 | 0.51853 | 0.66708 | 0.981 | 0.94 | 3.008
0.95 | 1.6842 | 9 | 0.5175 | 0.66708 | 0.981 | 0.95 | 3.04
0.96 | 1.6667 | 8.9824 | 0.51649 | 0.66708 | 0.981 | 0.96 | 3.072
0.97 | 1.6495 | 8.9652 | 0.5155 | 0.66708 | 0.981 | 0.97 | 3.104
0.98 | 1.6327 | 8.9484 | 0.51453 | 0.66708 | 0.981 | 0.98 | 3.136
0.99 | 1.6162 | 8.9319 | 0.51359 | 0.66708 | 0.981 | 0.99 | 3.168
1 | 1.6 | 8.9158 | 0.51266 | 0.66708 | 0.981 | 1 | 3.2
1.01 | 1.5842 | 8.8999 | 0.51175 | 0.66708 | 0.981 | 1.01 | 3.232
1.02 | 1.5686 | 8.8844 | 0.51085 | 0.66708 | 0.981 | 1.02 | 3.264
1.03 | 1.5534 | 8.8692 | 0.50998 | 0.66708 | 0.981 | 1.03 | 3.296
1.04 | 1.5385 | 8.8542 | 0.50912 | 0.66708 | 0.981 | 1.04 | 3.328
1.05 | 1.5238 | 8.8396 | 0.50828 | 0.66708 | 0.981 | 1.05 | 3.36
1.06 | 1.5094 | 8.8252 | 0.50745 | 0.66708 | 0.981 | 1.06 | 3.392
1.07 | 1.4953 | 8.8111 | 0.50664 | 0.66708 | 0.981 | 1.07 | 3.424
1.08 | 1.4815 | 8.7972 | 0.50584 | 0.66708 | 0.981 | 1.08 | 3.456
1.09 | 1.4679 | 8.7837 | 0.50506 | 0.66708 | 0.981 | 1.09 | 3.488
1.1 | 1.4545 | 8.7703 | 0.50429 | 0.66708 | 0.981 | 1.1 | 3.52
1.11 | 1.4414 | 8.7572 | 0.50354 | 0.66708 | 0.981 | 1.11 | 3.552
1.12 | 1.4286 | 8.7443 | 0.5028 | 0.66708 | 0.981 | 1.12 | 3.584
1.13 | 1.4159 | 8.7317 | 0.50207 | 0.66708 | 0.981 | 1.13 | 3.616
1.14 | 1.4035 | 8.7193 | 0.50136 | 0.66708 | 0.981 | 1.14 | 3.648
1.15 | 1.3913 | 8.7071 | 0.50066 | 0.66708 | 0.981 | 1.15 | 3.68
1.16 | 1.3793 | 8.6951 | 0.49997 | 0.66708 | 0.981 | 1.16 | 3.712
1.17 | 1.3675 | 8.6833 | 0.49929 | 0.66708 | 0.981 | 1.17 | 3.744
1.18 | 1.3559 | 8.6717 | 0.49862 | 0.66708 | 0.981 | 1.18 | 3.776
1.19 | 1.3445 | 8.6603 | 0.49797 | 0.66708 | 0.981 | 1.19 | 3.808
1.2 | 1.3333 | 8.6491 | 0.49732 | 0.66708 | 0.981 | 1.2 | 3.84
1.21 | 1.3223 | 8.6381 | 0.49669 | 0.66708 | 0.981 | 1.21 | 3.872
1.22 | 1.3115 | 8.6272 | 0.49607 | 0.66708 | 0.981 | 1.22 | 3.904
1.23 | 1.3008 | 8.6166 | 0.49545 | 0.66708 | 0.981 | 1.23 | 3.936
1.24 | 1.2903 | 8.6061 | 0.49485 | 0.66708 | 0.981 | 1.24 | 3.968
1.25 | 1.28 | 8.5958 | 0.49426 | 0.66708 | 0.981 | 1.25 | 4
1.26 | 1.2698 | 8.5856 | 0.49367 | 0.66708 | 0.981 | 1.26 | 4.032
1.27 | 1.2598 | 8.5756 | 0.4931 | 0.66708 | 0.981 | 1.27 | 4.064
1.28 | 1.25 | 8.5658 | 0.49253 | 0.66708 | 0.981 | 1.28 | 4.096
1.29 | 1.2403 | 8.5561 | 0.49197 | 0.66708 | 0.981 | 1.29 | 4.128
1.3 | 1.2308 | 8.5465 | 0.49143 | 0.66708 | 0.981 | 1.3 | 4.16
1.31 | 1.2214 | 8.5371 | 0.49089 | 0.66708 | 0.981 | 1.31 | 4.192
1.32 | 1.2121 | 8.5279 | 0.49035 | 0.66708 | 0.981 | 1.32 | 4.224
1.33 | 1.203 | 8.5188 | 0.48983 | 0.66708 | 0.981 | 1.33 | 4.256
1.34 | 1.194 | 8.5098 | 0.48931 | 0.66708 | 0.981 | 1.34 | 4.288
1.35 | 1.1852 | 8.5009 | 0.4888 | 0.66708 | 0.981 | 1.35 | 4.32
1.36 | 1.1765 | 8.4922 | 0.4883 | 0.66708 | 0.981 | 1.36 | 4.352
1.37 | 1.1679 | 8.4836 | 0.48781 | 0.66708 | 0.981 | 1.37 | 4.384
1.38 | 1.1594 | 8.4752 | 0.48732 | 0.66708 | 0.981 | 1.38 | 4.416
1.39 | 1.1511 | 8.4668 | 0.48684 | 0.66708 | 0.981 | 1.39 | 4.448
1.4 | 1.1429 | 8.4586 | 0.48637 | 0.66708 | 0.981 | 1.4 | 4.48
1.41 | 1.1348 | 8.4505 | 0.4859 | 0.66708 | 0.981 | 1.41 | 4.512
1.42 | 1.1268 | 8.4425 | 0.48545 | 0.66708 | 0.981 | 1.42 | 4.544
1.43 | 1.1189 | 8.4346 | 0.48499 | 0.66708 | 0.981 | 1.43 | 4.576
1.44 | 1.1111 | 8.4269 | 0.48455 | 0.66708 | 0.981 | 1.44 | 4.608
1.45 | 1.1034 | 8.4192 | 0.4841 | 0.66708 | 0.981 | 1.45 | 4.64
1.46 | 1.0959 | 8.4117 | 0.48367 | 0.66708 | 0.981 | 1.46 | 4.672
1.47 | 1.0884 | 8.4042 | 0.48324 | 0.66708 | 0.981 | 1.47 | 4.704
1.48 | 1.0811 | 8.3968 | 0.48282 | 0.66708 | 0.981 | 1.48 | 4.736
1.49 | 1.0738 | 8.3896 | 0.4824 | 0.66708 | 0.981 | 1.49 | 4.768
1.5 | 1.0667 | 8.3824 | 0.48199 | 0.66708 | 0.981 | 1.5 | 4.8
1.51 | 1.0596 | 8.3754 | 0.48158 | 0.66708 | 0.981 | 1.51 | 4.832
1.52 | 1.0526 | 8.3684 | 0.48118 | 0.66708 | 0.981 | 1.52 | 4.864
1.53 | 1.0458 | 8.3615 | 0.48079 | 0.66708 | 0.981 | 1.53 | 4.896
1.54 | 1.039 | 8.3547 | 0.4804 | 0.66708 | 0.981 | 1.54 | 4.928
1.55 | 1.0323 | 8.348 | 0.48001 | 0.66708 | 0.981 | 1.55 | 4.96
1.56 | 1.0256 | 8.3414 | 0.47963 | 0.66708 | 0.981 | 1.56 | 4.992
1.57 | 1.0191 | 8.3349 | 0.47926 | 0.66708 | 0.981 | 1.57 | 5.024
1.58 | 1.0127 | 8.3284 | 0.47888 | 0.66708 | 0.981 | 1.58 | 5.056
1.59 | 1.0063 | 8.3221 | 0.47852 | 0.66708 | 0.981 | 1.59 | 5.088
1.6 | 1 | 8.3158 | 0.47816 | 0.66708 | 0.981 | 1.6 | 5.12
1.61 | 0.99379 | 8.3096 | 0.4778 | 0.66708 | 0.981 | 1.61 | 5.152
1.62 | 0.98765 | 8.3034 | 0.47745 | 0.66708 | 0.981 | 1.62 | 5.184
1.63 | 0.9816 | 8.2974 | 0.4771 | 0.66708 | 0.981 | 1.63 | 5.216
1.64 | 0.97561 | 8.2914 | 0.47675 | 0.66708 | 0.981 | 1.64 | 5.248
1.65 | 0.9697 | 8.2855 | 0.47641 | 0.66708 | 0.981 | 1.65 | 5.28
1.66 | 0.96386 | 8.2796 | 0.47608 | 0.66708 | 0.981 | 1.66 | 5.312
1.67 | 0.95808 | 8.2738 | 0.47575 | 0.66708 | 0.981 | 1.67 | 5.344
1.68 | 0.95238 | 8.2681 | 0.47542 | 0.66708 | 0.981 | 1.68 | 5.376
1.69 | 0.94675 | 8.2625 | 0.47509 | 0.66708 | 0.981 | 1.69 | 5.408
1.7 | 0.94118 | 8.2569 | 0.47477 | 0.66708 | 0.981 | 1.7 | 5.44
1.71 | 0.93567 | 8.2514 | 0.47446 | 0.66708 | 0.981 | 1.71 | 5.472
1.72 | 0.93023 | 8.246 | 0.47414 | 0.66708 | 0.981 | 1.72 | 5.504
1.73 | 0.92486 | 8.2406 | 0.47384 | 0.66708 | 0.981 | 1.73 | 5.536
1.74 | 0.91954 | 8.2353 | 0.47353 | 0.66708 | 0.981 | 1.74 | 5.568
1.75 | 0.91429 | 8.23 | 0.47323 | 0.66708 | 0.981 | 1.75 | 5.6
1.76 | 0.90909 | 8.2249 | 0.47293 | 0.66708 | 0.981 | 1.76 | 5.632
1.77 | 0.90395 | 8.2197 | 0.47263 | 0.66708 | 0.981 | 1.77 | 5.664
1.78 | 0.89888 | 8.2146 | 0.47234 | 0.66708 | 0.981 | 1.78 | 5.696
1.79 | 0.89385 | 8.2096 | 0.47205 | 0.66708 | 0.981 | 1.79 | 5.728
1.8 | 0.88889 | 8.2047 | 0.47177 | 0.66708 | 0.981 | 1.8 | 5.76
1.81 | 0.88398 | 8.1997 | 0.47149 | 0.66708 | 0.981 | 1.81 | 5.792
1.82 | 0.87912 | 8.1949 | 0.47121 | 0.66708 | 0.981 | 1.82 | 5.824
1.83 | 0.87432 | 8.1901 | 0.47093 | 0.66708 | 0.981 | 1.83 | 5.856
1.84 | 0.86957 | 8.1853 | 0.47066 | 0.66708 | 0.981 | 1.84 | 5.888
1.85 | 0.86486 | 8.1806 | 0.47039 | 0.66708 | 0.981 | 1.85 | 5.92
1.86 | 0.86022 | 8.176 | 0.47012 | 0.66708 | 0.981 | 1.86 | 5.952
1.87 | 0.85561 | 8.1714 | 0.46985 | 0.66708 | 0.981 | 1.87 | 5.984
1.88 | 0.85106 | 8.1668 | 0.46959 | 0.66708 | 0.981 | 1.88 | 6.016
1.89 | 0.84656 | 8.1623 | 0.46933 | 0.66708 | 0.981 | 1.89 | 6.048
1.9 | 0.84211 | 8.1579 | 0.46908 | 0.66708 | 0.981 | 1.9 | 6.08
1.91 | 0.8377 | 8.1535 | 0.46882 | 0.66708 | 0.981 | 1.91 | 6.112
1.92 | 0.83333 | 8.1491 | 0.46857 | 0.66708 | 0.981 | 1.92 | 6.144
1.93 | 0.82902 | 8.1448 | 0.46832 | 0.66708 | 0.981 | 1.93 | 6.176
1.94 | 0.82474 | 8.1405 | 0.46808 | 0.66708 | 0.981 | 1.94 | 6.208
1.95 | 0.82051 | 8.1363 | 0.46784 | 0.66708 | 0.981 | 1.95 | 6.24
1.96 | 0.81633 | 8.1321 | 0.4676 | 0.66708 | 0.981 | 1.96 | 6.272
1.97 | 0.81218 | 8.1279 | 0.46736 | 0.66708 | 0.981 | 1.97 | 6.304
1.98 | 0.80808 | 8.1238 | 0.46712 | 0.66708 | 0.981 | 1.98 | 6.336
1.99 | 0.80402 | 8.1198 | 0.46689 | 0.66708 | 0.981 | 1.99 | 6.368
2 | 0.8 | 8.1158 | 0.46666 | 0.66708 | 0.981 | 2 | 6.4