## TwVsT_accGraph
time to reach max speed | Acceleration force | Total tractive effort | Wheel motor Torque | MTT x number of drive wheels | Torque of selected motor | radius of wheel | acceleration force | Fixed Variables | amount | Variables | Amount
0.01 | 75 | 75.3237 | 4.3311 | 0.31269 | 0.981 | 0.01 | 0.015 | mass of grocceries (kg) | 0 | Maximum linear velocity - Vmax(m/s) | 0.5
0.02 | 37.5 | 37.8237 | 2.1749 | 0.31269 | 0.981 | 0.02 | 0.03 | mass of vehicle (kg) | 1.5 | Angle of Incline (degrees) | 0 | 0
0.03 | 25 | 25.3237 | 1.4561 | 0.31269 | 0.981 | 0.03 | 0.045 | Total mass (kg) | 1.5 | Time taken required to achieve max speed from 0 | 1
0.04 | 18.75 | 19.0737 | 1.0967 | 0.31269 | 0.981 | 0.04 | 0.06 | Gravity (m/s^2) | 9.81 | Radius of wheel (m) | 0.05
0.05 | 15 | 15.3237 | 0.88111 | 0.31269 | 0.981 | 0.05 | 0.075 | Weight (N) | 14.715 | circumference (m) | 0.31416
0.06 | 12.5 | 12.8237 | 0.73736 | 0.31269 | 0.981 | 0.06 | 0.09 | resistance factor | 1.15
0.07 | 10.7143 | 11.038 | 0.63469 | 0.31269 | 0.981 | 0.07 | 0.105 | number of drive wheels | 2 | Motor specs
0.08 | 9.375 | 9.6987 | 0.55768 | 0.31269 | 0.981 | 0.08 | 0.12 | static coefficient | 0.85 | rpm | 99 | 1.65 | rps
0.09 | 8.3333 | 8.6571 | 0.49778 | 0.31269 | 0.981 | 0.09 | 0.135 | surface coefficient | 0.022 | motor toque (g/cm) | 10000 | 0.981 | Nm
0.1 | 7.5 | 7.8237 | 0.44986 | 0.31269 | 0.981 | 0.1 | 0.15 | rise | 0
0.11 | 6.8182 | 7.1419 | 0.41066 | 0.31269 | 0.981 | 0.11 | 0.165 | run | 12 | max speed | 0.51836
0.12 | 6.25 | 6.5737 | 0.37799 | 0.31269 | 0.981 | 0.12 | 0.18 | Gradient | 0
0.13 | 5.7692 | 6.093 | 0.35035 | 0.31269 | 0.981 | 0.13 | 0.195 | Normal Weight (N) | 7.3575
0.14 | 5.3571 | 5.6809 | 0.32665 | 0.31269 | 0.981 | 0.14 | 0.21
0.15 | 5 | 5.3237 | 0.30611 | 0.31269 | 0.981 | 0.15 | 0.225
0.16 | 4.6875 | 5.0112 | 0.28815 | 0.31269 | 0.981 | 0.16 | 0.24
0.17 | 4.4118 | 4.7355 | 0.27229 | 0.31269 | 0.981 | 0.17 | 0.255
0.18 | 4.1667 | 4.4904 | 0.2582 | 0.31269 | 0.981 | 0.18 | 0.27
0.19 | 3.9474 | 4.2711 | 0.24559 | 0.31269 | 0.981 | 0.19 | 0.285 | Rolling resistence (N) | 0.32373
0.2 | 3.75 | 4.0737 | 0.23424 | 0.31269 | 0.981 | 0.2 | 0.3 | Grade resistance (N) | 0
0.21 | 3.5714 | 3.8952 | 0.22397 | 0.31269 | 0.981 | 0.21 | 0.315 | Acceleration Force (N) | 0.75
0.22 | 3.4091 | 3.7328 | 0.21464 | 0.31269 | 0.981 | 0.22 | 0.33 | Total Tractive Effort (N) | 1.0737
0.23 | 3.2609 | 3.5846 | 0.20611 | 0.31269 | 0.981 | 0.23 | 0.345 | Wheel torque (N/m) | 0.061739
0.24 | 3.125 | 3.4487 | 0.1983 | 0.31269 | 0.981 | 0.24 | 0.36 | Maximum Tractive Torque (N) | 0.31269
0.25 | 3 | 3.3237 | 0.19111 | 0.31269 | 0.981 | 0.25 | 0.375 | MTT x number of drive wheels | 0.62539
0.26 | 2.8846 | 3.2083 | 0.18448 | 0.31269 | 0.981 | 0.26 | 0.39
0.27 | 2.7778 | 3.1015 | 0.17834 | 0.31269 | 0.981 | 0.27 | 0.405
0.28 | 2.6786 | 3.0023 | 0.17263 | 0.31269 | 0.981 | 0.28 | 0.42
0.29 | 2.5862 | 2.9099 | 0.16732 | 0.31269 | 0.981 | 0.29 | 0.435
0.3 | 2.5 | 2.8237 | 0.16236 | 0.31269 | 0.981 | 0.3 | 0.45
0.31 | 2.4194 | 2.7431 | 0.15773 | 0.31269 | 0.981 | 0.31 | 0.465
0.32 | 2.3438 | 2.6675 | 0.15338 | 0.31269 | 0.981 | 0.32 | 0.48
0.33 | 2.2727 | 2.5965 | 0.1493 | 0.31269 | 0.981 | 0.33 | 0.495
0.34 | 2.2059 | 2.5296 | 0.14545 | 0.31269 | 0.981 | 0.34 | 0.51
0.35 | 2.1429 | 2.4666 | 0.14183 | 0.31269 | 0.981 | 0.35 | 0.525
0.36 | 2.0833 | 2.4071 | 0.13841 | 0.31269 | 0.981 | 0.36 | 0.54
0.37 | 2.027 | 2.3508 | 0.13517 | 0.31269 | 0.981 | 0.37 | 0.555
0.38 | 1.9737 | 2.2974 | 0.1321 | 0.31269 | 0.981 | 0.38 | 0.57
0.39 | 1.9231 | 2.2468 | 0.12919 | 0.31269 | 0.981 | 0.39 | 0.585
0.4 | 1.875 | 2.1987 | 0.12643 | 0.31269 | 0.981 | 0.4 | 0.6
0.41 | 1.8293 | 2.153 | 0.1238 | 0.31269 | 0.981 | 0.41 | 0.615
0.42 | 1.7857 | 2.1094 | 0.12129 | 0.31269 | 0.981 | 0.42 | 0.63
0.43 | 1.7442 | 2.0679 | 0.11891 | 0.31269 | 0.981 | 0.43 | 0.645
0.44 | 1.7045 | 2.0283 | 0.11663 | 0.31269 | 0.981 | 0.44 | 0.66
0.45 | 1.6667 | 1.9904 | 0.11445 | 0.31269 | 0.981 | 0.45 | 0.675
0.46 | 1.6304 | 1.9542 | 0.11236 | 0.31269 | 0.981 | 0.46 | 0.69
0.47 | 1.5957 | 1.9195 | 0.11037 | 0.31269 | 0.981 | 0.47 | 0.705
0.48 | 1.5625 | 1.8862 | 0.10846 | 0.31269 | 0.981 | 0.48 | 0.72
0.49 | 1.5306 | 1.8543 | 0.10662 | 0.31269 | 0.981 | 0.49 | 0.735
0.5 | 1.5 | 1.8237 | 0.10486 | 0.31269 | 0.981 | 0.5 | 0.75
0.51 | 1.4706 | 1.7943 | 0.10317 | 0.31269 | 0.981 | 0.51 | 0.765
0.52 | 1.4423 | 1.766 | 0.10155 | 0.31269 | 0.981 | 0.52 | 0.78
0.53 | 1.4151 | 1.7388 | 0.099982 | 0.31269 | 0.981 | 0.53 | 0.795
0.54 | 1.3889 | 1.7126 | 0.098476 | 0.31269 | 0.981 | 0.54 | 0.81
0.55 | 1.3636 | 1.6874 | 0.097024 | 0.31269 | 0.981 | 0.55 | 0.825
0.56 | 1.3393 | 1.663 | 0.095623 | 0.31269 | 0.981 | 0.56 | 0.84
0.57 | 1.3158 | 1.6395 | 0.094272 | 0.31269 | 0.981 | 0.57 | 0.855
0.58 | 1.2931 | 1.6168 | 0.092968 | 0.31269 | 0.981 | 0.58 | 0.87
0.59 | 1.2712 | 1.5949 | 0.091708 | 0.31269 | 0.981 | 0.59 | 0.885
0.6 | 1.25 | 1.5737 | 0.090489 | 0.31269 | 0.981 | 0.6 | 0.9
0.61 | 1.2295 | 1.5532 | 0.089311 | 0.31269 | 0.981 | 0.61 | 0.915
0.62 | 1.2097 | 1.5334 | 0.088171 | 0.31269 | 0.981 | 0.62 | 0.93
0.63 | 1.1905 | 1.5142 | 0.087067 | 0.31269 | 0.981 | 0.63 | 0.945
0.64 | 1.1719 | 1.4956 | 0.085997 | 0.31269 | 0.981 | 0.64 | 0.96
0.65 | 1.1538 | 1.4776 | 0.084961 | 0.31269 | 0.981 | 0.65 | 0.975
0.66 | 1.1364 | 1.4601 | 0.083955 | 0.31269 | 0.981 | 0.66 | 0.99
0.67 | 1.1194 | 1.4431 | 0.08298 | 0.31269 | 0.981 | 0.67 | 1.005
0.68 | 1.1029 | 1.4267 | 0.082034 | 0.31269 | 0.981 | 0.68 | 1.02
0.69 | 1.087 | 1.4107 | 0.081114 | 0.31269 | 0.981 | 0.69 | 1.035
0.7 | 1.0714 | 1.3952 | 0.080222 | 0.31269 | 0.981 | 0.7 | 1.05
0.71 | 1.0563 | 1.3801 | 0.079354 | 0.31269 | 0.981 | 0.71 | 1.065
0.72 | 1.0417 | 1.3654 | 0.07851 | 0.31269 | 0.981 | 0.72 | 1.08
0.73 | 1.0274 | 1.3511 | 0.07769 | 0.31269 | 0.981 | 0.73 | 1.095
0.74 | 1.0135 | 1.3372 | 0.076892 | 0.31269 | 0.981 | 0.74 | 1.11
0.75 | 1 | 1.3237 | 0.076114 | 0.31269 | 0.981 | 0.75 | 1.125
0.76 | 0.98684 | 1.3106 | 0.075358 | 0.31269 | 0.981 | 0.76 | 1.14
0.77 | 0.97403 | 1.2978 | 0.074621 | 0.31269 | 0.981 | 0.77 | 1.155
0.78 | 0.96154 | 1.2853 | 0.073903 | 0.31269 | 0.981 | 0.78 | 1.17
0.79 | 0.94937 | 1.2731 | 0.073203 | 0.31269 | 0.981 | 0.79 | 1.185
0.8 | 0.9375 | 1.2612 | 0.072521 | 0.31269 | 0.981 | 0.8 | 1.2
0.81 | 0.92593 | 1.2497 | 0.071855 | 0.31269 | 0.981 | 0.81 | 1.215
0.82 | 0.91463 | 1.2384 | 0.071206 | 0.31269 | 0.981 | 0.82 | 1.23
0.83 | 0.90361 | 1.2273 | 0.070572 | 0.31269 | 0.981 | 0.83 | 1.245
0.84 | 0.89286 | 1.2166 | 0.069954 | 0.31269 | 0.981 | 0.84 | 1.26
0.85 | 0.88235 | 1.2061 | 0.06935 | 0.31269 | 0.981 | 0.85 | 1.275
0.86 | 0.87209 | 1.1958 | 0.06876 | 0.31269 | 0.981 | 0.86 | 1.29
0.87 | 0.86207 | 1.1858 | 0.068183 | 0.31269 | 0.981 | 0.87 | 1.305
0.88 | 0.85227 | 1.176 | 0.06762 | 0.31269 | 0.981 | 0.88 | 1.32
0.89 | 0.8427 | 1.1664 | 0.06707 | 0.31269 | 0.981 | 0.89 | 1.335
0.9 | 0.83333 | 1.1571 | 0.066531 | 0.31269 | 0.981 | 0.9 | 1.35
0.91 | 0.82418 | 1.1479 | 0.066005 | 0.31269 | 0.981 | 0.91 | 1.365
0.92 | 0.81522 | 1.1389 | 0.065489 | 0.31269 | 0.981 | 0.92 | 1.38
0.93 | 0.80645 | 1.1302 | 0.064985 | 0.31269 | 0.981 | 0.93 | 1.395
0.94 | 0.79787 | 1.1216 | 0.064492 | 0.31269 | 0.981 | 0.94 | 1.41
0.95 | 0.78947 | 1.1132 | 0.064009 | 0.31269 | 0.981 | 0.95 | 1.425
0.96 | 0.78125 | 1.105 | 0.063536 | 0.31269 | 0.981 | 0.96 | 1.44
0.97 | 0.7732 | 1.0969 | 0.063073 | 0.31269 | 0.981 | 0.97 | 1.455
0.98 | 0.76531 | 1.089 | 0.06262 | 0.31269 | 0.981 | 0.98 | 1.47
0.99 | 0.75758 | 1.0813 | 0.062175 | 0.31269 | 0.981 | 0.99 | 1.485
1 | 0.75 | 1.0737 | 0.061739 | 0.31269 | 0.981 | 1 | 1.5
1.01 | 0.74257 | 1.0663 | 0.061312 | 0.31269 | 0.981 | 1.01 | 1.515
1.02 | 0.73529 | 1.059 | 0.060894 | 0.31269 | 0.981 | 1.02 | 1.53
1.03 | 0.72816 | 1.0519 | 0.060483 | 0.31269 | 0.981 | 1.03 | 1.545
1.04 | 0.72115 | 1.0449 | 0.060081 | 0.31269 | 0.981 | 1.04 | 1.56
1.05 | 0.71429 | 1.038 | 0.059686 | 0.31269 | 0.981 | 1.05 | 1.575
1.06 | 0.70755 | 1.0313 | 0.059298 | 0.31269 | 0.981 | 1.06 | 1.59
1.07 | 0.70093 | 1.0247 | 0.058918 | 0.31269 | 0.981 | 1.07 | 1.605
1.08 | 0.69444 | 1.0182 | 0.058545 | 0.31269 | 0.981 | 1.08 | 1.62
1.09 | 0.68807 | 1.0118 | 0.058179 | 0.31269 | 0.981 | 1.09 | 1.635
1.1 | 0.68182 | 1.0055 | 0.057819 | 0.31269 | 0.981 | 1.1 | 1.65
1.11 | 0.67568 | 0.99941 | 0.057466 | 0.31269 | 0.981 | 1.11 | 1.665
1.12 | 0.66964 | 0.99337 | 0.057119 | 0.31269 | 0.981 | 1.12 | 1.68
1.13 | 0.66372 | 0.98745 | 0.056778 | 0.31269 | 0.981 | 1.13 | 1.695
1.14 | 0.65789 | 0.98162 | 0.056443 | 0.31269 | 0.981 | 1.14 | 1.71
1.15 | 0.65217 | 0.9759 | 0.056114 | 0.31269 | 0.981 | 1.15 | 1.725
1.16 | 0.64655 | 0.97028 | 0.055791 | 0.31269 | 0.981 | 1.16 | 1.74
1.17 | 0.64103 | 0.96476 | 0.055473 | 0.31269 | 0.981 | 1.17 | 1.755
1.18 | 0.63559 | 0.95932 | 0.055161 | 0.31269 | 0.981 | 1.18 | 1.77
1.19 | 0.63025 | 0.95398 | 0.054854 | 0.31269 | 0.981 | 1.19 | 1.785
1.2 | 0.625 | 0.94873 | 0.054552 | 0.31269 | 0.981 | 1.2 | 1.8
1.21 | 0.61983 | 0.94356 | 0.054255 | 0.31269 | 0.981 | 1.21 | 1.815
1.22 | 0.61475 | 0.93848 | 0.053963 | 0.31269 | 0.981 | 1.22 | 1.83
1.23 | 0.60976 | 0.93349 | 0.053675 | 0.31269 | 0.981 | 1.23 | 1.845
1.24 | 0.60484 | 0.92857 | 0.053393 | 0.31269 | 0.981 | 1.24 | 1.86
1.25 | 0.6 | 0.92373 | 0.053114 | 0.31269 | 0.981 | 1.25 | 1.875
1.26 | 0.59524 | 0.91897 | 0.052841 | 0.31269 | 0.981 | 1.26 | 1.89
1.27 | 0.59055 | 0.91428 | 0.052571 | 0.31269 | 0.981 | 1.27 | 1.905
1.28 | 0.58594 | 0.90967 | 0.052306 | 0.31269 | 0.981 | 1.28 | 1.92
1.29 | 0.5814 | 0.90513 | 0.052045 | 0.31269 | 0.981 | 1.29 | 1.935
1.3 | 0.57692 | 0.90065 | 0.051788 | 0.31269 | 0.981 | 1.3 | 1.95
1.31 | 0.57252 | 0.89625 | 0.051534 | 0.31269 | 0.981 | 1.31 | 1.965
1.32 | 0.56818 | 0.89191 | 0.051285 | 0.31269 | 0.981 | 1.32 | 1.98
1.33 | 0.56391 | 0.88764 | 0.051039 | 0.31269 | 0.981 | 1.33 | 1.995
1.34 | 0.5597 | 0.88343 | 0.050797 | 0.31269 | 0.981 | 1.34 | 2.01
1.35 | 0.55556 | 0.87929 | 0.050559 | 0.31269 | 0.981 | 1.35 | 2.025
1.36 | 0.55147 | 0.8752 | 0.050324 | 0.31269 | 0.981 | 1.36 | 2.04
1.37 | 0.54745 | 0.87118 | 0.050093 | 0.31269 | 0.981 | 1.37 | 2.055
1.38 | 0.54348 | 0.86721 | 0.049864 | 0.31269 | 0.981 | 1.38 | 2.07
1.39 | 0.53957 | 0.8633 | 0.04964 | 0.31269 | 0.981 | 1.39 | 2.085
1.4 | 0.53571 | 0.85944 | 0.049418 | 0.31269 | 0.981 | 1.4 | 2.1
1.41 | 0.53191 | 0.85564 | 0.0492 | 0.31269 | 0.981 | 1.41 | 2.115
1.42 | 0.52817 | 0.8519 | 0.048984 | 0.31269 | 0.981 | 1.42 | 2.13
1.43 | 0.52448 | 0.84821 | 0.048772 | 0.31269 | 0.981 | 1.43 | 2.145
1.44 | 0.52083 | 0.84456 | 0.048562 | 0.31269 | 0.981 | 1.44 | 2.16
1.45 | 0.51724 | 0.84097 | 0.048356 | 0.31269 | 0.981 | 1.45 | 2.175
1.46 | 0.5137 | 0.83743 | 0.048152 | 0.31269 | 0.981 | 1.46 | 2.19
1.47 | 0.5102 | 0.83393 | 0.047951 | 0.31269 | 0.981 | 1.47 | 2.205
1.48 | 0.50676 | 0.83049 | 0.047753 | 0.31269 | 0.981 | 1.48 | 2.22
1.49 | 0.50336 | 0.82709 | 0.047557 | 0.31269 | 0.981 | 1.49 | 2.235
1.5 | 0.5 | 0.82373 | 0.047364 | 0.31269 | 0.981 | 1.5 | 2.25
1.51 | 0.49669 | 0.82042 | 0.047174 | 0.31269 | 0.981 | 1.51 | 2.265
1.52 | 0.49342 | 0.81715 | 0.046986 | 0.31269 | 0.981 | 1.52 | 2.28
1.53 | 0.4902 | 0.81393 | 0.046801 | 0.31269 | 0.981 | 1.53 | 2.295
1.54 | 0.48701 | 0.81074 | 0.046618 | 0.31269 | 0.981 | 1.54 | 2.31
1.55 | 0.48387 | 0.8076 | 0.046437 | 0.31269 | 0.981 | 1.55 | 2.325
1.56 | 0.48077 | 0.8045 | 0.046259 | 0.31269 | 0.981 | 1.56 | 2.34
1.57 | 0.47771 | 0.80144 | 0.046083 | 0.31269 | 0.981 | 1.57 | 2.355
1.58 | 0.47468 | 0.79841 | 0.045909 | 0.31269 | 0.981 | 1.58 | 2.37
1.59 | 0.4717 | 0.79543 | 0.045737 | 0.31269 | 0.981 | 1.59 | 2.385
1.6 | 0.46875 | 0.79248 | 0.045568 | 0.31269 | 0.981 | 1.6 | 2.4
1.61 | 0.46584 | 0.78957 | 0.0454 | 0.31269 | 0.981 | 1.61 | 2.415
1.62 | 0.46296 | 0.78669 | 0.045235 | 0.31269 | 0.981 | 1.62 | 2.43
1.63 | 0.46012 | 0.78385 | 0.045072 | 0.31269 | 0.981 | 1.63 | 2.445
1.64 | 0.45732 | 0.78105 | 0.04491 | 0.31269 | 0.981 | 1.64 | 2.46
1.65 | 0.45455 | 0.77828 | 0.044751 | 0.31269 | 0.981 | 1.65 | 2.475
1.66 | 0.45181 | 0.77554 | 0.044593 | 0.31269 | 0.981 | 1.66 | 2.49
1.67 | 0.4491 | 0.77283 | 0.044438 | 0.31269 | 0.981 | 1.67 | 2.505
1.68 | 0.44643 | 0.77016 | 0.044284 | 0.31269 | 0.981 | 1.68 | 2.52
1.69 | 0.44379 | 0.76752 | 0.044132 | 0.31269 | 0.981 | 1.69 | 2.535
1.7 | 0.44118 | 0.76491 | 0.043982 | 0.31269 | 0.981 | 1.7 | 2.55
1.71 | 0.4386 | 0.76233 | 0.043834 | 0.31269 | 0.981 | 1.71 | 2.565
1.72 | 0.43605 | 0.75978 | 0.043687 | 0.31269 | 0.981 | 1.72 | 2.58
1.73 | 0.43353 | 0.75726 | 0.043542 | 0.31269 | 0.981 | 1.73 | 2.595
1.74 | 0.43103 | 0.75476 | 0.043399 | 0.31269 | 0.981 | 1.74 | 2.61
1.75 | 0.42857 | 0.7523 | 0.043257 | 0.31269 | 0.981 | 1.75 | 2.625
1.76 | 0.42614 | 0.74987 | 0.043117 | 0.31269 | 0.981 | 1.76 | 2.64
1.77 | 0.42373 | 0.74746 | 0.042979 | 0.31269 | 0.981 | 1.77 | 2.655
1.78 | 0.42135 | 0.74508 | 0.042842 | 0.31269 | 0.981 | 1.78 | 2.67
1.79 | 0.41899 | 0.74272 | 0.042707 | 0.31269 | 0.981 | 1.79 | 2.685
1.8 | 0.41667 | 0.7404 | 0.042573 | 0.31269 | 0.981 | 1.8 | 2.7
1.81 | 0.41436 | 0.73809 | 0.04244 | 0.31269 | 0.981 | 1.81 | 2.715
1.82 | 0.41209 | 0.73582 | 0.04231 | 0.31269 | 0.981 | 1.82 | 2.73
1.83 | 0.40984 | 0.73357 | 0.04218 | 0.31269 | 0.981 | 1.83 | 2.745
1.84 | 0.40761 | 0.73134 | 0.042052 | 0.31269 | 0.981 | 1.84 | 2.76
1.85 | 0.40541 | 0.72914 | 0.041925 | 0.31269 | 0.981 | 1.85 | 2.775
1.86 | 0.40323 | 0.72696 | 0.0418 | 0.31269 | 0.981 | 1.86 | 2.79
1.87 | 0.40107 | 0.7248 | 0.041676 | 0.31269 | 0.981 | 1.87 | 2.805
1.88 | 0.39894 | 0.72267 | 0.041553 | 0.31269 | 0.981 | 1.88 | 2.82
1.89 | 0.39683 | 0.72056 | 0.041432 | 0.31269 | 0.981 | 1.89 | 2.835
1.9 | 0.39474 | 0.71847 | 0.041312 | 0.31269 | 0.981 | 1.9 | 2.85
1.91 | 0.39267 | 0.7164 | 0.041193 | 0.31269 | 0.981 | 1.91 | 2.865
1.92 | 0.39062 | 0.71435 | 0.041075 | 0.31269 | 0.981 | 1.92 | 2.88
1.93 | 0.3886 | 0.71233 | 0.040959 | 0.31269 | 0.981 | 1.93 | 2.895
1.94 | 0.3866 | 0.71033 | 0.040844 | 0.31269 | 0.981 | 1.94 | 2.91
1.95 | 0.38462 | 0.70835 | 0.04073 | 0.31269 | 0.981 | 1.95 | 2.925
1.96 | 0.38265 | 0.70638 | 0.040617 | 0.31269 | 0.981 | 1.96 | 2.94
1.97 | 0.38071 | 0.70444 | 0.040505 | 0.31269 | 0.981 | 1.97 | 2.955
1.98 | 0.37879 | 0.70252 | 0.040395 | 0.31269 | 0.981 | 1.98 | 2.97
1.99 | 0.37688 | 0.70061 | 0.040285 | 0.31269 | 0.981 | 1.99 | 2.985
2 | 0.375 | 0.69873 | 0.040177 | 0.31269 | 0.981 | 2 | 3